## Sheet1
| Name | G6 Fly on Ball Walking Setup
Number
| Revision | 1
| Engineer | Isabel Lehenbauer
Approval date
| Part count | 82
| Total cost | 566.6358
Unique ID | Category | Subassembly | Part No. | Part Name | Supplier | Qty | Units | Unit Cost | Cost | Link
1 |  |  | MB12 | 12" x 12" Breadboard | Thorlabs | 1 | each | 184.47 | 184.47 | https://www.thorlabs.com/item/MB12
2 |  | G6 Arena |  | G6 Arena |  | 1 | each |  | 0 | https://reiserlab.github.io/Modular-LED-Display/G6/
3 |  | G6 Arena | TR1 | 1" post | Thorlabs | 4 | each | 5.76 | 23.04 | https://www.thorlabs.com/item/TR1
4 | Hardware | G6 Arena | 92311A197 | #8-32 set screw 3/4" | McMaster Carr | 4 | each | 0.1444 | 0.5776 | https://www.mcmaster.com/92311A197/
5 | Hardware | G6 Arena | 90480A009 | #8-32 nuts | McMaster Carr | 8 | each | 0.0202 | 0.1616 | https://www.mcmaster.com/90480A009/
6 |  | G6 Arena | J011595 | Spacer posts | 3D printed | 4 | g |  | 0
7 | Electrical | G6 Arena |  | Barrel jack power cable (5V) |  | 1 | each |  | 0
8 | Electrical | G6 Arena |  | Micro USB to USB cable for computer connection |  | 1 | each |  | 0
9 | Hardware | Optostim | 91185A293 | #8-32 thumb screws | McMaster Carr | 4 | each | 0.5552 | 2.2208 | https://www.mcmaster.com/91185A293-91185A442/
10 | Hardware | Optostim | 90480A009 | #8-32 nuts | McMaster Carr | 4 | each | 0.02 | 0.08 | https://www.mcmaster.com/90480A009/
11 | Hardware | G6 Arena | 91251A194 | #8-32 cap screw 1/2" | McMaster Carr | 4 | each | 0.1483 | 0.5932 | https://www.mcmaster.com/91251A194/
12 |  | Optostim | 8974K24 | Rail 3/8" dia aluminum rod | McMaster Carr | 1 | each | 2.89 | 2.89 | https://www.mcmaster.com/8974K24-8974K241/
13 |  | Optostim |  | optostim light rail holder | 3D printed | 2 | each |  | 0
14 |  | Optostim |  | 90 deg rail slider | 3D printed | 1 | each |  | 0
15 |  | Optostim |  | Optostim light guide | 3D printed | 1 | each |  | 0
16 | Electrical | Optostim |  | Barrel jack (M) to screw terminals |  | 1
17 | Electrical | Optostim |  | BNC (m) to screw terminals |  | 1
18 | Electrical | Optostim |  | On-off switch |  | 1 | each
19 |  | Optostim | DLH-xUP-EH | LED lamp housing | LED Supply | 1 | each | 11.34 | 11.34 | https://www.ledsupply.com/led-heatsinks/dynamic-led-heatsink-housing
20 | LED | Optostim | CREEXPE2-RED-1 | Cree XLamp XP-E2 Color High Power LED Star | LED Supply | 1 | each | 5.14 | 5.14
21 | Optic | Optostim | 10193 | 10193 Carclo 20mm Lens - Plain Tight Spot LED Optic | LED Supply | 1 | each | 1.71 | 1.71
22 | Hardware | Optostim | DLH-XL-NPLE | Dynamic LED Housing All Thread Nipple | LED Supply | 1 | each | 1.92 | 1.92
23 | Electrical | Optostim | 03023-D-E-350 | Buckpuck Luxdrive | LED Supply | 1 | each | 17.24 | 17.24
24 | Electrical | Optostim | LO-X-H2-2 | Butt Splice Quick Wire Connectors | LED Supply | 1 | each | 2.56 | 2.56
25 | Electrical | Optostim |  | Barrel jack to screw terminal |  | 1 | each |  | 0
26 | Electrical | Optostim |  | Barrel jack power cable (5V, 2W) |  | 1 | each |  | 0
27 | Electrical | Optostim |  | BNC cable |  | 1 | each |  | 0
28
29 |  | Fly Holder |  | Micromanipulator |  | 1 | each | 80 | 80
30 |  | Fly Holder |  | Micromanipulator adapter plate | Laser cut | 1 | each |  | 0
31 | 3D Printed | Fly Holder |  | Fly holder stand |  | 1 | g |  | 0
32 | 3D Printed | Fly Holder |  | Fly holder arm R |  | 1 | g |  | 0
33 |  | Fly Holder |  | Needle blank |  | 1 | each |  | 0
34 | Hardware | Fly Holder | 91290A125 | M3x0.5 screws, 25 mm | McMaster Carr | 5 | each | 0.1778 | 0.889 | https://www.mcmaster.com/91290A125/
35 | Hardware | Fly Holder | 90591A250 | M3x0.5 nut, 2mm | McMaster Carr | 1 | each | 0.0306 | 0.0306 | https://www.mcmaster.com/90591A250/
36 | Camera | Camera | FFY-U3-04S2M-S | Flir Firefly S USB3: 0.4 MP, Mono, S-mount | Teledyne Flir | 1 | each | 229 | 229 | https://www.teledynevisionsolutions.com/products/firefly-s/?model=FFY-U3-04S2M-S
37 |  | Camera |  | Lens |  |  |  |  | 0
38 | Hardware | Camera | 91290A011 | M2x0.4, 4mm cap screw | McMaster Carr | 6 | each | 0.1763 | 1.0578 | https://www.mcmaster.com/91290A011/
39 | Hardware | Camera | 91166A180 | M2 washer | McMaster Carr | 6 | each | 0.03 | 0.18 | https://www.mcmaster.com/91166A180/
40 | 3D Printed | Treadmill |  | Integrated Camera + treadmill |  |  | g |  | 0
41 | Hardware | Treadmill |  | 1/4-20 by 3/4" cap screw | McMaster Carr | 2 |  | 0.2276 | 0.4552 | https://www.mcmaster.com/91251A540/
42 |  |  |  | Ball | General Plastics | 1 | each |  | 0 | https://www.generalplastics.com/products/fr-7100
43 |  | Treadmill |  | Illumination panel |  | 1 | each |  | 0
44 |  | Heater |  | Heat ring |  |  |  |  | 0
45 |  | Heater | 56-NTCLE350E4103FLB0-ND | Thermometer | Digikey | 1 | each | 1.08 | 1.08 | https://www.digikey.com/en/products/detail/vishay-beyschlag-draloric-bc-components/NTCLE350E4103FLB0/12612895
46 |  | Heater |  | Control panel |  |  |  |  | 0
47 |  | Heater |  | Barrel jack to screw terminal |  |  |  |  | 0